## Sheet1
描述 | 动作 | 对象 | 属性和参数 | 说明
最新语法: 明确规定<A¦B¦C>选项. {A¦B¦C}是枚举
端口设置 | set | intf | <intf name> byname <string> | 端口别名
|  |  | <intf name> description <string> [rx <string>] [tx <string>] | 端口描述
|  |  | <intf name> ip <ip addr> <mask> | 管理口的ip地址配置，以及重定向接口工作在L2模式时，需配置ip地址，对接用
|  |  | <intf name> olp <intf name> | 设置接口与光保护板接口的对应关系，链路接口需配置
|  |  | <intf name> [, <intf name>] [~ <intf name>] direction <C2I¦I2C> | 设置端口连接方向
|  |  | <intf name> [, <intf name>] [~ <intf name>] speed <100G¦40G¦25G¦10G¦1G> | 设置端口速率
|  |  | <intf name> [, <intf name>] [~ <intf name>] duplex <full¦half> | 设置端口双工模式
|  |  | <intf name> [, <intf name>] [~ <intf name>] flow-ctrl {enable¦disable} | 设置端口流控开关
|  |  | <intf name> [, <intf name>] [~ <intf name>] storm-ctrl {broadcast¦unicast¦multicast} <speed value> | 端口广播抑制速率设置
|  |  | <intf name> [, <intf name>] [~ <intf name>] mtu <1500~9000> | 端口mtu大小设置
|  |  | <intf name> [, <intf name>] [~ <intf name>] speed auto-negotiation {enable¦disable} | 端口速率自协商开关
|  |  | <intf name> [, <intf name>] [~ <intf name>] mode auto-negotiation {enable¦disable} | 端口模式自协商开关
|  |  | <intf name> [, <intf name>] [~ <intf name>] ipg <8~40> | frm gap取值范围8~40字节，缺省12字节
|  |  | <intf name> [, <intf name>] [~ <intf name>] loopback {local¦remote} | 设置端口为本地自环(内环)，远程自环(外环)和自环取消模式
|  |  | <intf name> [, <intf name>] [~ <intf name>] fec mode {auto¦none¦rs-fec} | 仅当接口配为100G模式下，才能配置接口fec 模式，缺省为auto 自协商fec模式
|  |  | <intf name> [, <intf name>] [~ <intf name>] shutdown {enable¦disable} | 取消 enable¦disable intf <intf name>
|  |  | <intf name> [, <intf name>] [~ <intf name>] fiber-mode {tx-only¦rx-only¦both} | rx only 模式时，把光模块的发送关闭
|  |  | <intf name> [, <intf name>] [~ <intf name>] optical-module power-typical <value> | 设置光模块接收光功率典型值
|  |  | <intf name> [, <intf name>] [~ <intf name>] lldp [tx {enable¦disable}] [rx {enable¦disable}] | 设置接口的LLDP 收发使能，优先级比全局高
|  |  | <intf name> [, <intf name>] [~ <intf name>] mac <mac addr> | 配置管理口及三层重定向接口的mac地址
|  |  | <intf name> [, <intf name>] [~ <intf name>] mac learning {om¦off} | 接口配置mac 地址学习功能打开或关闭，优先级比系统配置高
|  |  | <intf name> mac-table <mac-addr> [vlan <vid>] [static¦dynamic] | 在接口上增删mac表,缺省是动态，vlan=0
|  |  | <intf name> arp-table <ip-addr> <mac-addr> [vlan <vid>] [static¦dynamic] | 在接口上增删mac表,缺省是动态，vlan=0
|  |  | <intf name> ip-route <ip-addr> <mask> <nexthop-ip> [vlan <vid>] | 在接口上增删路由表项
|  |  | <intf name> | 查看端口基本信息
|  |  | [<intf name>] optical-mode info | 查看某一端口或全部端口的光模块信息
|  |  | [<intf name>] {statistic¦rate} | 查看某个端口或全部端口的统计或速率
|  |  | <intf name> lldp | 查看端口的lldp状态
| clear |  | [<intf name>] count | 清除端口计数
内部端口 | set | inner-intf | <type> <slot> <port> rx {enable ¦ disable} tx {enable ¦ disable}
| show |  | [slot <id>]
链路组 | create | link-group | i2c-port-intf <intfA> c2i-port-intf <intfB> | 创建链路组，链路组端口在同一槽位上 且 方向相反。默认C2I=0、I2C=1
| delete |  |  | 删除链路组
| bind/unbind |  | <id> protect-channel <slot> <channel>
| set |  | <id> intf-dir <intfA> {i2c ¦ c2i} intf-dir <intfB> {i2c ¦ c2i} | 更改链路组端口方向
|  |  | <id> intf-dmac <intfA> <mac> intf-dmac <intfB> <mac> | 配置链路组端口mac
|  |  | <id> intf-ip <intfA> <ipA> intf-ip <intfB> <ipB> | 配置链路组方向端口ip
|  |  | <id> redirect-limit <value> action <drop ¦ bypass> | 设置链路限速值和动作
|  |  | <id> topology <same ¦ opposite> | 设置路由连接方式 same 背靠背 opposite 单向双联
|  |  | <id> verify <disable ¦ enable> | 设置链路组核查。默认开启，按端口配置方向展示。不开启，按实际方向展示。
<id> protect-access-mode <obypass ¦ ebypass ¦ shutdown ¦ pass>
<id> protect-cutback-mode <manual ¦ auto>
<id> protect-default-mode <obypass ¦ ebypass ¦ shutdown ¦ pass>
<id> protect-run-mode <physical-force ¦ soft-manual ¦ soft-auto>
| show |  | <id> | 展示链路组信息
protect-event
光保护板 | set | protect-policy | {protect-policy ¦ inner-switch-channel-abnormal ¦ scm-offline-abnormal ¦ scm-offline-abnormal ¦ startup-self-testing-stage ¦ optical-link-abnormal ¦ service-board-optical-abnoraml ¦ service-board-abnormal ¦ output-input-traffic-deviate-abnormal} exceed-mode {obypass ¦ ebypass ¦ shutdown ¦ pass}
{protect-policy ¦ inner-switch-channel-abnormal ¦ scm-offline-abnormal ¦ scm-offline-abnormal ¦ startup-self-testing-stage ¦ optical-link-abnormal ¦ service-board-optical-abnoraml ¦ service-board-abnormal ¦ output-input-traffic-deviate-abnormal} hold-mode {obypass ¦ ebypass ¦ shutdown ¦ pass}
{protect-policy ¦ inner-switch-channel-abnormal ¦ scm-offline-abnormal ¦ scm-offline-abnormal ¦ startup-self-testing-stage ¦ optical-link-abnormal ¦ service-board-optical-abnoraml ¦ service-board-abnormal ¦ output-input-traffic-deviate-abnormal} hold-time <time>
{protect-policy ¦ inner-switch-channel-abnormal ¦ scm-offline-abnormal ¦ scm-offline-abnormal ¦ startup-self-testing-stage ¦ optical-link-abnormal ¦ service-board-optical-abnoraml ¦ service-board-abnormal ¦ output-input-traffic-deviate-abnormal} ignore {enable ¦ disable}
{protect-policy ¦ inner-switch-channel-abnormal ¦ scm-offline-abnormal ¦ scm-offline-abnormal ¦ startup-self-testing-stage ¦ optical-link-abnormal ¦ service-board-optical-abnoraml ¦ service-board-abnormal ¦ output-input-traffic-deviate-abnormal} threshold <thres>
| show | protect-policy
protect-plate
可信链路组 | create | trusted-group | <id> <name> intf <intf-name> | 创建可信链路组
| delete |  | <id> <name> | 删除可信链路组
| add/remove |  | <id> intf <intf-name> | 增加/删除可信链路组端口
| set |  | <id> loadBalance <sip ¦ dip ¦ sip-dip ¦ sip-dip-sport-dport-pt> | 设置可信链路组负载均衡
| show |  | <id> | 展示可信链路组
重定向端口组 | create | redirect-group | <id> intf <intf-name> | 创建重定向端口组
| delete |  | <id> | 删除重定向端口组
| add/remove |  | <id> intf <intf-name> | 增删端口
|  |  | <id> ip <string> | 增删重定向端口组ip
|  |  | <id> {recycle-drop ¦ recycle-allow} | 设置重定向端口组回流重定向/丢弃重定向属性
| set |  | <id> mac <mac-addr> | 设置重定向端口组mac
|  |  | <id> loadbalance <sip ¦ dip ¦ sip-dip ¦ sip-dip-sport-dport ¦ random> | 设置重定向端口组负载均衡 默认：SIP_DIP
lacp | set | redirect-group | <id> lacp-group active-mode <off ¦ active ¦ passive> | 设置聚合端口组模式
|  |  | <id> lacp-group timeout-mode <slow ¦ fast> | 设置聚合端口组超时模式
|  |  | <id> lacp-port <intf-name> active-mode <off ¦ active ¦ passive> | 设置聚合端口组模式
<id> lacp-port <intf-name> priority <priority>
| show |  | <id>
|  |  | <id> lacp | show 聚合端口信息
分析服务器组 | create | server-group | <id> ip <ip_addr> mask <ip>
|  |  | <id> startIp <ip_addr> endIp <ip_addr> mask <ip> step <cnt> | 按范围创建组
| delete |  | <id>
| add/remove |  | <id> ip <ip_addr> mask <ip>
|  |  | <id> startIp <ip_addr> endIp <ip_addr> mask <ip> step <cnt> | 按范围添加IP
| set |  | <id> loadbalance <sip ¦ dip ¦ sip-dip ¦ sip-dip-sport-dport>
|  |  | <id> bfd-mode <bfd-nor ¦ bfd-ext> | 设置单包单业务/单包多业务。默认单包多业务
| show |  | <id>
虚接口 | create | loopback | <id> ip <ip_addr>,<ip_mask>
| delete |  | <id>
| add/remove |  | <id> ip <ip_addr>,<ip_mask>
ACL | create/delete | acl-group | <id> | 创建/删除 ACL组
| add/remove |  | <id> acl-rule <id> {v4mask ¦ v6mask} <sip> <dip> <prot> <sp> <dp> | 往ACL组添加/删除规则
| bind/unbind |  | intf <intf-name> direction <inbound ¦ outbound> | 组绑定端口
link-group <id> direction <inbound ¦ outbound>
redirect-group <id> direction <inbound ¦ outbound>
| set |  | <id> name <name> | 设置acl组名称
|  |  | <id> action <drop ¦ pass ¦ ratelimt> | 设置ACL规则动作
<id> limit <bandwith>
| show |  | acl-group | 查所有组+acl规则计数
|  |  | <id> | 查 组+规则+生效位置+计数
|  |  | <id> acl-rule | 查acl组的全部acl规则
|  |  | <id> by {<intf> ¦ <link-group> ¦ <redi-group>} | 查端口/组的acl规则
| show | acl-name | <name> | 根据acl组名称show
路由 | add/remove | ip-route | <ip> egress <id> | 配置目的网络和(本路由)出接口组
|  |  | <ip> intf <name> | 配置目的网络和(本路由)出接口
|  |  | <ip> nexthop-ip <ip> | 配置目的网络和下一跳(下一个路由IP)地址
| show | route-table |  | show路由表
|  | mac-table |  | 展示mac学习，及学习路径
下一跳 | add/remove | nexthop-ip | <nexthop> egress <id> | 配置下一跳的出接口组
|  |  | <nexthop> intf <name> | 配置下一跳的出接口
|  |  | <nexthop> mac <mac> egress <id> | 配置下一跳的出接口组和mac
|  |  | <nexthop> mac <mac> intf <name> | 配置下一跳的出接口和mac
| show | arp-table |  | show下一跳
rcp | add | rcp | user <usrname> <passward> <ip> <port>
| remove |  | user <usrname> <ip> <port>
| set |  | session <num> <status>
| show |  | <index>
session
user
用户 | active | user | <username>
| inactive | user | <username> <usertype>
ntp | add | ntp | association <index> <type> <password>
host <ip> <port>
| remove |  | association <index>
host <ip>
| clear |  | association <ip> <index>
| set |  | association <ip> <index>
status <status>
show
snmp | add | snmp | agent community <name> <viewscope> <access>
agent viewscope <viewname>
trap host <ip> <community-name> <port> [version <version>]
| remove |  | agent community <name>
agent viewscope <viewname>
trap host <ip> <port>
| set |  | agent port <port>
agent version <version>
trap event {linkAbnormal ¦ ifOverflow ¦ innerOverflow ¦ bfdOscillation ¦ cpuRationHigh ¦ memRatioHigh ¦ fanAbnormal ¦ powerAbnormal ¦ temperatureHigh ¦ lossOverflow ¦ boardStatusChange ¦ popmStatusChange ¦ aopmStatusChange ¦ ifPhysicalStatusChange} severity {serious ¦ important ¦ minor ¦ slight}
trap event {linkAbnormal ¦ ifOverflow ¦ innerOverflow ¦ bfdOscillation ¦ cpuRationHigh ¦ memRatioHigh ¦ fanAbnormal ¦ powerAbnormal ¦ temperatureHigh ¦ lossOverflow ¦ boardStatusChange ¦ popmStatusChange ¦ aopmStatusChange ¦ ifPhysicalStatusChange} threshold <thres>
trap switch {enable ¦ disable}
| show |  | agent
trap event
trap host
规则 | add/remove | rule | service <id> 10tuple <sip> <dip> <prot> <sp> <dp> <innersip> <innerdip> <innerprot> <innersp> <innerdp> {enable ¦ disable} {dynamic ¦ static}
service <id> 6tuple <sip> <dip> <prot> <sp> <dp> <vpn> {enable ¦ disable} {dynamic ¦ static}
service <id> combA dpi <key> <keymask> <groupno> offset <offset> {enable ¦ disable} {dynamic ¦ static}
service <id> combA v4flex <groupno> <sip> <dip> <prot> <sp> <dp> {enable ¦ disable} {dynamic ¦ static}
service <id> combA v4mask <groupno> <sip> <dip> <prot> <sp> <dp> {enable ¦ disable} {dynamic ¦ static}
service <id> combA v6flex <groupno> <sip> <dip> <prot> <sp> <dp> {enable ¦ disable} {dynamic ¦ static}
service <id> combA v6mask <groupno> <sip> <dip> <prot> <sp> <dp> {enable ¦ disable} {dynamic ¦ static}
service <id> combB dpi <key> <keymask> <groupno> offset <offset> {enable ¦ disable} {dynamic ¦ static}
service <id> combB v4flex <groupno> <sip> <dip> <prot> <sp> <dp> {enable ¦ disable} {dynamic ¦ static}
service <id> combB v4mask <groupno> <sip> <dip> <prot> <sp> <dp> {enable ¦ disable} {dynamic ¦ static}
service <id> combB v6flex <groupno> <sip> <dip> <prot> <sp> <dp> {enable ¦ disable} {dynamic ¦ static}
service <id> combB v6mask <groupno> <sip> <dip> <prot> <sp> <dp> {enable ¦ disable} {dynamic ¦ static}
service <id> dpi <key> <keymask> offset <offset> {enable ¦ disable} {dynamic ¦ static}
service <id> tcpflag <tcpflag> <l2Len> {enable ¦ disable} {dynamic ¦ static}
service <id> v4flex <sip> <dip> <prot> <sp> <dp> {enable ¦ disable} {dynamic ¦ static}
service <id> v4mask <sip> <dip> <prot> <sp> <dp> {enable ¦ disable} {dynamic ¦ static}
service <id> v6ext <ext> {enable ¦ disable} {dynamic ¦ static}
service <id> v6flex <sip> <dip> <prot> <sp> <dp> {enable ¦ disable} {dynamic ¦ static}
service <id> v6mask <sip> <dip> <prot> <sp> <dp> {enable ¦ disable} {dynamic ¦ static}
service <id> v6prefix dip <dip> {enable ¦ disable} {dynamic ¦ static}
service <id> v6prefix sip <sip> {enable ¦ disable} {dynamic ¦ static}
service <id> v6suffix dip <dip> {enable ¦ disable} {dynamic ¦ static}
service <id> v6suffix sip <sip> {enable ¦ disable} {dynamic ¦ static}
| remove |  | all
by flex-template <template>
by rule-id <id>
by rule-type {v4flex ¦ v6flex ¦ v4mask ¦ v6mask ¦ 6tuple ¦ dpi ¦ 10tuple ¦ tcpflag ¦ v6ext ¦ ipv4 ¦ ipv6=14}
by service <id>
| set |  | <id> 10tuple <sip> <dip> <prot> <sp> <dp> <innersip> <innerdip> <innerprot> <innersp> <innerdp> {enable ¦ disable}
<id> 6tuple <sip> <dip> <prot> <sp> <dp> <vpn> {enable ¦ disable}
<id> dpi <key> <keymask> offset <offset> {enable ¦ disable}
<id> tcpflag <tcpflag> <l2Len> {enable ¦ disable}
<id> v4flex <sip> <dip> <prot> <sp> <dp> {enable ¦ disable}
<id> v4mask <sip> <dip> <prot> <sp> <dp> {enable ¦ disable}
<id> v6ext <ext> {enable ¦ disable}
<id> v6flex <sip> <dip> <prot> <sp> <dp> {enable ¦ disable}
<id> v6mask <sip> <dip> <prot> <sp> <dp> {enable ¦ disable}
<id> rule-id <id>
| show |  | 10tuple <sip> <dip> <prot> <sp> <dp> <innersip> <innerdip> <innerprot> <innersp> <innerdp>
6tuple <sip> <dip> <prot> <sp> <dp> <vpn>
dpi <key> <keymask> offset <offset>
tcpflag <tcpflag> <l2Len>
v4flex <sip> <dip> <prot> <sp> <dp>
v4mask <sip> <dip> <prot> <sp> <dp>
v6ext <ext>
v6flex <sip> <dip> <prot> <sp> <dp>
v6mask <sip> <dip> <prot> <sp> <dp>
组合规则 | create | combination | <id> comb-a <groupId> com-b <groupId> service <id>
| delete |  | <id>
| show |  | <id>
<id> by nonzero
by rule-type {v4flex ¦ v6flex ¦ v4mask ¦ v6mask}
by service <id> [nonzero]
comb-a <groupno>
comb-a <groupno> and com-b <groupno>
comb-a <groupno> by service <serviceno>
comb-b <groupno>
comb-b <groupno> by service <serno>
| clear |  | count by combA <groupno>
count by combA <groupno> and comb <groupno>
count by combB <groupno>
count by combid <id>
count by rule-type {v4flex ¦ v6flex ¦ v4mask ¦ v6mask}
count by service <id>
业务配置 | create | service | <id> action drop | 创建丢弃动作
|  |  | <id> action pass [<trusted-name> <trusted-name>] | 创建透传业务，可信链路组名可以缺省不配置，可信链路组方向相反
|  |  | <id> action {discard ¦ redirect} redirect-group <id> [server-group <id> loopback <id>] | 创建丢弃/重定向业务
| delete |  | <id> | 删除业务
| add/remove |  | <id> action {discard ¦ redirect} redirect-group <id> | 增加/删除 重定向输出组
| bind/unbind |  | <id> server-group <id> | 绑定/解绑 分析服务器组
| bind/unbind |  | <id> loopback <id> | 绑定/解绑 虚接口
更改动作
| set | service | <id> action-pass [<trusted-name> <trusted-name>] | 修改动作为 pass
| set | service | <id> action {discard ¦ redirect} | 修改动作为 discard/redirect
<id> action {discard ¦ redirect} redirect-group <id> server-group <id> loopback <id>
| set | service | <id> action {discard ¦ redirect} | 修改动作为 discard/redirect
service
基本属性
|  |  | <id> vlan <num> | 设置业务vlan，缺省为1
|  |  | <id> qos {enable ¦ disable} | 设置qos(网络服务质量)使能
|  |  | <id> ip {ipv4 ¦ ipv6} dscp <num> | 设置ip的dscp值，范围 0~63，qos使能时有效，下发
|  |  | <id> flow-limit-mode {none ¦ bitmap ¦ rate} [limit-value <value>] | 设置业务限速，mode=0 取消限速、mode=1 bitmap、mode=2 rate
优先级
| bind/unbind |  | <id> priority | 绑定/解绑 业务优先级
| set |  | <id> priority <num> | 设置业务优先级
bfd
|  |  | <id> keepAlive mode {bfd ¦ arp ¦ icmp} interval <time> count <num> | 设置保活方式，时间间隔单位20ms
|  |  | <id> keepAlive bfd-sport <sport> [<num>] | 设置bfd的端口 范围：49152~65535
|  |  | <id> server-group <id> ip {<ip-addr>,<ip-addr>,...} mode {auto ¦ manual_up ¦ manual_down} | 设置分析服务器保活模式，默认up
回注误用
|  |  | <id> server-group <id> ip <ip-addr> action <off ¦ drop ¦ clean ¦ modify ¦ injection> | 设置回注误用的动作
可信组开关
|  |  | <id> trusted-switch {disable ¦ enable} | 设置业务的可信组使能
回应式阻断
| set |  | <id> deny-reply {disable ¦ enable} | 设置回应式阻断
|  |  | <id> allow-recycle {enable¦disable} | 多业务匹配中的流量，允许低优先级业务二次回流的使能开关
|  |  | <id> need-recycle {enable¦disable} | 二次回流的流量，匹配规则的使能开关
隧道匹配
|  |  | <id> tunnel-match-type {ipInIp ¦ ah ¦ gre ¦ teredo ¦ gtp} {inner ¦ either ¦ both ¦ ten-tuple ¦ outer} | 设置隧道类型和匹配模式
规则容量
|  |  | <id> rule-status {disable ¦ enable} | 设置规则接收，默认enable
|  |  | <id> rule-type {v4flex ¦ v4mask ¦ v6flex ¦ v6mask ¦ six-tuple ¦ dpi ¦ comb ¦ tcpFlag ¦ ten-tuple} min <value> max <value> | 设置规则类型容量
|  |  | <id> rule-aging-time <time> | 设置规则老化时间，单位s，范围：1~31536000，默认1800
规则模板
|  |  | <id> flex-template <P ¦ DP ..¦ DIP_PREFIX> type <v4 ¦ v6 ¦ both> <disable ¦ enable> | 设置规则模板是否生效
|  |  | <id> auto-save {disable ¦ enable} | 设置业务为自动存盘
|  |  | <id> auto-save-cap <num> | 设置业务存盘容量 0~1000000
|  |  | <id> save-cycle <time> | 设置业务存盘周期
|  |  | <id> svr-type {static ¦ dynamic} | 设置业务静态/动态
| show |  | <id>
<id> bfd-status [<down ¦ up>]
<id> bs-action
<id> capacity
<id> flex-template
<id> tunnel-type
重启 | reboot | all
|  | fab | <num>
|  | lc | <num>
|  | scm | {master ¦ spare}
主备切换 | set | scm-switch
全局配置 | set | system | 入库
|  |  | save {disable ¦ enable} | 保存配置开关
|  |  | tunnel type {ipInIp ¦ ah ¦ gre ¦ teredo ¦ gtp} {inner ¦ either ¦ both ¦ ten-tuple ¦ outer} | 设置全局隧道匹配模式 默认：outer
|  |  | tunnel mode {global ¦ service} | 设置隧道匹配模式(按全局生效/按业务生效)
|  |  | rcp {disable ¦ enable} | rcp功能使能开关
|  |  | icmp {disable ¦ enable} | icmp功能使能开关
|  |  | arp {disable ¦ enable} | arp功能使能开关
|  |  | arp aging-time <value> | 配置arp老化时间
|  |  | arp capacity <val> | 配置arp容量
|  |  | mac learning {disable ¦ enable} | mac学习使能开关
|  |  | link-group mac-learn {disable ¦ enable} | 链路组mac学习开关
|  |  | mac aging-time <value> | 配置mac老化时间
|  |  | v4-reject {disable ¦ enable} | 全局设置ipv4 报文允许或拒绝。规范10.9.3
|  |  | mng-ip <ip> <mask> <gateway> | 管理员IP
生效
|  |  | dpi start {laver2 ¦ laver3 ¦ laver4 ¦ pavload} | 配置dpi(特征码)起始位置，默认二层头
|  |  | dpi offset <num> | 配置dpi(特征码)偏移量，0~127 | 默认值
规则容量
|  |  | rule-cap rule-type <v4flex ¦ v4mask ¦ v6flex ¦ v6mask ¦ sixTuple ¦ dpi ¦ comb ¦ tcpFlag ¦ tenTuple> <max> | 设置规则容量
|  |  | rule-cap type <independent ¦ shared> | 设置生效类型
可信链路开关
|  |  | trusted-group {disable ¦ enable} | 设置可信链路开关，默认关闭，暂未上电恢复
设置光保护板端口up/down
protect-port-mode {disable ¦ enable}
|  |  | resp-block aging-time <time> {strict¦ inattentive} | 回应式阻断缓存时间,单位ms，缺省是松散模式。 | 严格模式：尽可能精确老化。松散模式：尽可能容纳流的数量。
|  |  | resp-block single-ip-limit <count> | 回应式阻断单ip回应次数上限，0~500000。默认500000
|  |  | resp-block total-limit <count> | 缓存期间系统整机回应次数上限,0~10000000.默认10000000
|  |  | resp-block ttl <start> <end> | 设置回应式阻断的ttl取值范围
|  |  | resp-block syslog <status> time <time> | syslog是否通告和通告时间 - 1~86400
|  |  | resp-block blacklist-sync {<off ¦ on>} | 回应式阻断黑名单同步
|  |  | ip-fragment aging-time <s> | 分配报文老化时间，即缓存时。1~128。默认1
|  |  | ip-fragment cache {disable ¦ enable} | 只入库
|  |  | ip-fragment single-piece <num> | 单连接最大缓存片数。1~10
|  |  | ip-fragment size-limit <num> | 分片报文的大小上限。1500~9000
|  |  | ip-fragment status {disable ¦ enable} | 只入库
|  |  | ip-fragment v4-cap <num> | 分片v4报文的总缓存片数。1~10000
|  |  | ip-fragment v6-cap <num> | 分片v6报文的总缓存片数。1~10000
|  |  | unexpect-frag {permit ¦ drop} | 非预期分片的处理动作(配置分片帧超长透传)
|  |  | tx-interval <val> | 配置lldp发送周期。范围1~3600s
|  |  | recycle-misuse-detect {disable ¦ enable} | 配置回注误用开关
| set |  | ptotect-hearbeat <time> | 配置心跳时间
| show |  | active-rules | 生效的规则
|  |  | arp | arp信息
capacity
|  |  | cmm | 系统规则容量
dpi
eventlog
fab
fan
|  |  | flex-temp | 系统规则模板
|  |  | flex-template [P ¦ DP ¦ DP_P ¦ SP ¦ SP_P ¦ SP_DP ¦ SP_DP_P ¦ DIP ¦ DIP_P ¦ DIP_DP ¦ DIP_DP_P ¦ DIP_SP ¦ DIP_SP_P ¦ DIP_SP_DP ¦ DIP_SP_DP_P ¦ SIP ¦ SIP_P ¦ SIP_DP ¦ SIP_DP_P ¦ SIP_SP ¦ SIP_SP_P ¦ SIP_SP_DP ¦ SIP_SP_DP_P ¦ SIP_DIP ¦ SIP_DIP_P ¦ SIP_DIP_DP ¦ SIP_DIP_DP_P ¦ SIP_DIP_SP ¦ SIP_DIP_SP_P ¦ SIP_DIP_SP_DP ¦ SIP_DIP_SP_DP_P ¦ SIP_SUFFIX ¦ DIP_SUFFIX ¦ SIP_PREFIX ¦ DIP_PREFIX] capacity-mode [performance-first ¦ capacity-first] | 设置过单模板
flex-template [P ¦ DP ¦ DP_P ¦ SP ¦ SP_P ¦ SP_DP ¦ SP_DP_P ¦ DIP ¦ DIP_P ¦ DIP_DP ¦ DIP_DP_P ¦ DIP_SP ¦ DIP_SP_P ¦ DIP_SP_DP ¦ DIP_SP_DP_P ¦ SIP ¦ SIP_P ¦ SIP_DP ¦ SIP_DP_P ¦ SIP_SP ¦ SIP_SP_P ¦ SIP_SP_DP ¦ SIP_SP_DP_P ¦ SIP_DIP ¦ SIP_DIP_P ¦ SIP_DIP_DP ¦ SIP_DIP_DP_P ¦ SIP_DIP_SP ¦ SIP_DIP_SP_P ¦ SIP_DIP_SP_DP ¦ SIP_DIP_SP_DP_P ¦ SIP_SUFFIX ¦ DIP_SUFFIX ¦ SIP_PREFIX ¦ DIP_PREFIX] priority <id>
flex-template [P ¦ DP ¦ DP_P ¦ SP ¦ SP_P ¦ SP_DP ¦ SP_DP_P ¦ DIP ¦ DIP_P ¦ DIP_DP ¦ DIP_DP_P ¦ DIP_SP ¦ DIP_SP_P ¦ DIP_SP_DP ¦ DIP_SP_DP_P ¦ SIP ¦ SIP_P ¦ SIP_DP ¦ SIP_DP_P ¦ SIP_SP ¦ SIP_SP_P ¦ SIP_SP_DP ¦ SIP_SP_DP_P ¦ SIP_DIP ¦ SIP_DIP_P ¦ SIP_DIP_DP ¦ SIP_DIP_DP_P ¦ SIP_DIP_SP ¦ SIP_DIP_SP_P ¦ SIP_DIP_SP_DP ¦ SIP_DIP_SP_DP_P ¦ SIP_SUFFIX ¦ DIP_SUFFIX ¦ SIP_PREFIX ¦ DIP_PREFIX] table-room <num>
|  |  | ip-fragment | 分片报文
|  |  | ip-fragment action <action> | 分片报文动作计数
lc
|  |  | mac | mac学习
|  |  | operation-log | show 历史命令
psu
|  |  | resp-block | 回应式阻断
|  |  | resp-block blacklist | 回应式阻断黑名单
|  |  | resp-block cache-table-entry-number | 回应式阻断整机缓存表容量
scm
time
|  |  | tunnel | 隧道类型
user
version
arp/icmp协议
arp | add | arp | ip <ip> mac <mac> [intf <intf-name>] [svlan <vlan-id>] [cvlan <vlan-id>] | 添加静态arp，出端口可选，vlan可选，默认0。
| remove |  | ip <ip> | 删除静态arp
| set |  | redirect-group-mac <mac> | 设置重定向端口用于arp的默认mac
|  |  | link-group {disable ¦ enable} | 配置链路组 arp&icmp 开关
| set | system arp | status {disable ¦ enable} | arp功能使能开关,默认使能
|  |  | aging-time <num> | 设置arp表项老化时间，单位s，范围10~86400，默认1200s。
|  |  | capacity <num> | 设置arp表项容量，默认10K。
| show |  | system arp | 查看arp配置信息
icmp | set | system | icmp {disable ¦ enable} | icmp功能使能开关，默认使能
| ping |  | ip <ip> [intf <intf-name>]
route ip <ip> [intf <intf-name>]
syslog | add/remove | syslog | host <ip> <port>
| set |  | check-size <size>
language {rfc ¦ normal}
level <level>
status {enable ¦ disable}
time-format {rfc ¦ normal}
show
vpn | add | vpn-map-table | mpls <mpls> <mask> vpn <vpnid> {non-preselected ¦ preselected}
vlan <valnid> <mask> vpn <vpnid> {non-preselected ¦ preselected}
| remove |  | mpls <mpls> <mask> vpn <vpnid>
vlan <valnid> <mask> vpn <vpnid>
| show |  | <vpnid>
| set | vpn | <vpnid> default-action {pass ¦ drop}
<vpnid> default-id <id>
<vpnid> description <desc>
<vpnid> process {enable ¦ disable}
| clear |  | <vpnid> count
lldp | set | lldp | linkDir {disable ¦ enable}
linkId {disable ¦ enable}
manage-addr {disable ¦ enable}
rxStatus {disable ¦ enable} txStatus {disable ¦ enable}
ttl <num>
tx-interval <val>
show
by intf <name>
icmp | ping |  | intf <intf_name> ip <ip>
ip <ip>
| add | arp | [intf <intf-name>] ip <ip>
| remove |  | [intf <intf-name>] ip <ip>
| set | icmp-arp-log | <CLEAR ¦ DEBUG ¦ INFO ¦ ERROR>
报文捕获
packet-capture capture-intf <intfname> reflect-intf <intfname> direction <in ¦ out ¦ both> 5-tuple <sip,mask> <dip,mask> <prot,mask> <sp,mask> <dp,mask> {capture-num <num> ¦ capture-time <time-s> }
unknown-packet-capture capture-intf <intfname> reflect-intf<intfname> direction <in ¦ out ¦ both>
内部使用
| set | dp-flow | mode <flow ¦ port_flow> | 设置转往NP时按照端口+流 还是 仅按照流 默认：flow
|  |  | unit <unit> | 当mode为flow时有意义 设置几个激活处理 默认：4
|  |  | hash <SIP_DIP_P_SP_DP ¦ SIP_DIP> | 发往np负载均衡方式 默认：SIP-DIP
|  |  | cross-hash <SIP_DIP_P_SP_DP ¦ SIP_DIP> | 跨板负载均衡方式 默认：SIP-DIP
|  |  | abnormal-detect {disable ¦ enable} | 异常检测开关
诊断 | show | statistics-diag
丢弃计数 | show | statistics-drop